## Site Classification
Borehole : 1
Calculation of site classification :
Depth (m) | SPT - N | d (m) | d/SPT -N | N
0 | 0 | 0 | 0 | 29.7756
1 | 8 | 1 | 0.125
2 | 14 | 1 | 0.071429
3 | 27 | 1 | 0.037037
4 | 25 | 1 | 0.04
5 | 33 | 1 | 0.030303
6 | 50 | 1 | 0.02
7.5 | 50 | 1.5 | 0.03
9 | 50 | 1.5 | 0.03
10.5 | 50 | 1.5 | 0.03
12 | 50 | 1.5 | 0.03
13.5 | 50 | 1.5 | 0.03
15 | 50 | 1.5 | 0.03
Sum |  | 15 | 0.50377
Site class : SC
Borehole : 2
Calculation of site classification :
Depth (m) | SPT - N | d (m) | d/SPT -N | N
0 | 0 | 0 | 0 | 12.6164
1 | 3 | 1 | 0.33333
2 | 3 | 1 | 0.33333
3 | 4 | 1 | 0.25
4 | 25 | 1 | 0.04
5 | 31 | 1 | 0.032258
6 | 50 | 1 | 0.02
7.5 | 50 | 1.5 | 0.03
9 | 50 | 1.5 | 0.03
10.5 | 50 | 1.5 | 0.03
12 | 50 | 1.5 | 0.03
13.5 | 50 | 1.5 | 0.03
15 | 50 | 1.5 | 0.03
Sum |  | 15 | 1.1889
Site class : SD
Borehole : 3
Calculation of site classification :
Depth (m) | SPT - N | d (m) | d/SPT -N | N
0 | 0 | 0 | 0 | 14.5833
1 | 2 | 1 | 0.5
2 | 7 | 1 | 0.14286
3 | 8 | 1 | 0.125
4 | 28 | 1 | 0.035714
5 | 40 | 1 | 0.025
6 | 50 | 1 | 0.02
7.5 | 50 | 1.5 | 0.03
9 | 50 | 1.5 | 0.03
10.5 | 50 | 1.5 | 0.03
12 | 50 | 1.5 | 0.03
13.5 | 50 | 1.5 | 0.03
15 | 50 | 1.5 | 0.03
Sum |  | 15 | 1.0286
Site class : SD
Borehole : 4
Calculation of site classification :
Depth (m) | SPT - N | d (m) | d/SPT -N | N
0 | 0 | 0 | 0 | 42.6829
1 | 14 | 1 | 0.071429
2 | 50 | 1 | 0.02
3 | 50 | 1 | 0.02
4 | 50 | 1 | 0.02
5 | 50 | 1 | 0.02
6 | 50 | 1 | 0.02
7.5 | 50 | 1.5 | 0.03
9 | 50 | 1.5 | 0.03
10.5 | 50 | 1.5 | 0.03
12 | 50 | 1.5 | 0.03
13.5 | 50 | 1.5 | 0.03
15 | 50 | 1.5 | 0.03
Sum |  | 15 | 0.35143
Site class : SC
Borehole : 5
Calculation of site classification :
Depth (m) | SPT - N | d (m) | d/SPT -N | N
0 | 0 | 0 | 0 | 40.5955
1 | 13 | 1 | 0.076923
2 | 37 | 1 | 0.027027
3 | 42 | 1 | 0.02381
4 | 46 | 1 | 0.021739
5 | 50 | 1 | 0.02
6 | 50 | 1 | 0.02
7.5 | 50 | 1.5 | 0.03
9 | 50 | 1.5 | 0.03
10.5 | 50 | 1.5 | 0.03
12 | 50 | 1.5 | 0.03
13.5 | 50 | 1.5 | 0.03
15 | 50 | 1.5 | 0.03
Sum |  | 15 | 0.3695
Site class : SC
Borehole : 6
Calculation of site classification :
Depth (m) | SPT - N | d (m) | d/SPT -N | N
0 | 0 | 0 | 0 | 39.7727
1 | 16 | 1 | 0.0625
2 | 20 | 1 | 0.05
3 | 42 | 1 | 0.02381
4 | 48 | 1 | 0.020833
5 | 50 | 1 | 0.02
6 | 50 | 1 | 0.02
7.5 | 50 | 1.5 | 0.03
9 | 50 | 1.5 | 0.03
10.5 | 50 | 1.5 | 0.03
12 | 50 | 1.5 | 0.03
13.5 | 50 | 1.5 | 0.03
15 | 50 | 1.5 | 0.03
Sum |  | 15 | 0.37714
Site class : SC
Borehole : 7
Calculation of site classification :
Depth (m) | SPT - N | d (m) | d/SPT -N | N
0 | 0 | 0 | 0 | 37.6184
1 | 12 | 1 | 0.083333
2 | 20 | 1 | 0.05
3 | 40 | 1 | 0.025
4 | 49 | 1 | 0.020408
5 | 50 | 1 | 0.02
6 | 50 | 1 | 0.02
7.5 | 50 | 1.5 | 0.03
9 | 50 | 1.5 | 0.03
10.5 | 50 | 1.5 | 0.03
12 | 50 | 1.5 | 0.03
13.5 | 50 | 1.5 | 0.03
15 | 50 | 1.5 | 0.03
Sum |  | 15 | 0.39874
Site class : SC

## Story Displacement Check
Story Displacement Check/Sway Limitation/Lateral Displacement/Horizontal Displacement check
Load Combination | Maximum Story Displacement (in) | Story Height Avobe Ground (ft) | Story Height Avobe Ground (in) | Allowable Story Displacement (in) | Result
D + L + 0.7Wx | 0.71974 | 110 | 1320 | 2.64 | OK
D + L - 0.7Wx | 0.27188 | 110 | 1320 | 2.64 | OK
D + L + 0.7Wy | 1.3277 | 110 | 1320 | 2.64 | OK
D + L - 0.7Wy | 0.27155 | 110 | 1320 | 2.64 | OK

## Drift Check
Drift Check According to BNBC 2020
For earthquake load
Drift check for Ex in X direction
Story | hsx(ft) | hsx (in) | Elastic displacement(in) | Amplified displacement (in) |  | Dflection Amplification factor,Cd |  | Importance factor, I | Story drift (in) | Allowable drift limit | Allowable drift (in) | Result
Stair Room Roof | 10 | 120 | 2.7422 | 13.7111 |  | 5 |  | 1 | 0.9717 | 0.02 | 2.4 | OK
Story10 | 10 | 120 | 2.9366 | 14.6828 |  | 5 |  | 1 | 0.94157 | 0.02 | 2.4 | OK
Story9 | 10 | 120 | 2.7482 | 13.7412 |  | 5 |  | 1 | 1.1307 | 0.02 | 2.4 | OK
Story8 | 10 | 120 | 2.5221 | 12.6105 |  | 5 |  | 1 | 1.3141 | 0.02 | 2.4 | OK
Story7 | 10 | 120 | 2.2593 | 11.2965 |  | 5 |  | 1 | 1.4881 | 0.02 | 2.4 | OK
Story6 | 10 | 120 | 1.9617 | 9.8084 |  | 5 |  | 1 | 1.6276 | 0.02 | 2.4 | OK
Story5 | 10 | 120 | 1.6361 | 8.1807 |  | 5 |  | 1 | 1.7181 | 0.02 | 2.4 | OK
Story4 | 10 | 120 | 1.2925 | 6.4627 |  | 5 |  | 1 | 1.7433 | 0.02 | 2.4 | OK
Story3 | 10 | 120 | 0.94388 | 4.7194 |  | 5 |  | 1 | 1.6735 | 0.02 | 2.4 | OK
Story2 | 10 | 120 | 0.60918 | 3.0459 |  | 5 |  | 1 | 1.4776 | 0.02 | 2.4 | OK
Story1 | 10 | 120 | 0.31367 | 1.5684 |  | 5 |  | 1 | 1.5684 | 0.02 | 2.4 | OK
Plinth Level | 8 | 96 | 0 | 0 |  | 5 |  | 1 | 0 | 0.02 | 1.92 | OK
Foundation Level | 0 | 0 | 0 | 0 |  | 5 |  | 1 | 0 | 0.02 | 0 | OK
Drift check for Ex in Y direction
Story | hsx(ft) | hsx (in) | Elastic displacement(in) | Amplified displacement (in) |  | Dflection Amplification factor,Cd |  | Importance factor, I | Story drift (in) | Allowable drift limit | Allowable drift (in) | Result
Stair Room Roof | 10 | 120 | 0 | 0 |  | 5 |  | 1 | 0 | 0.02 | 2.4 | OK
Story10 | 10 | 120 | 0 | 0 |  | 5 |  | 1 | 0 | 0.02 | 2.4 | OK
Story9 | 10 | 120 | 0 | 0 |  | 5 |  | 1 | 0 | 0.02 | 2.4 | OK
Story8 | 10 | 120 | 0 | 0 |  | 5 |  | 1 | 0 | 0.02 | 2.4 | OK
Story7 | 10 | 120 | 0 | 0 |  | 5 |  | 1 | 0 | 0.02 | 2.4 | OK
Story6 | 10 | 120 | 0 | 0 |  | 5 |  | 1 | 0 | 0.02 | 2.4 | OK
Story5 | 10 | 120 | 0 | 0 |  | 5 |  | 1 | 0 | 0.02 | 2.4 | OK
Story4 | 10 | 120 | 0 | 0 |  | 5 |  | 1 | 0 | 0.02 | 2.4 | OK
Story3 | 10 | 120 | 0 | 0 |  | 5 |  | 1 | 0 | 0.02 | 2.4 | OK
Story2 | 10 | 120 | 0 | 0 |  | 5 |  | 1 | 0 | 0.02 | 2.4 | OK
Story1 | 10 | 120 | 0 | 0 |  | 5 |  | 1 | 0 | 0.02 | 2.4 | OK
Plinth Level | 8 | 96 | 0 | 0 |  | 5 |  | 1 | 0 | 0.02 | 1.92 | OK
Foundation Level | 0 | 0 | 0 | 0 |  | 5 |  | 1 | 0 | 0.02 | 0 | OK
Drift check for Ey in X direction
Story | hsx(ft) | hsx (in) | Elastic displacement(in) | Amplified displacement (in) |  | Dflection Amplification factor,Cd |  | Importance factor, I | Story drift (in) | Allowable drift limit | Allowable drift (in) | Result
Stair Room Roof | 10 | 120 | 0 | 0 |  | 5 |  | 1 | 0 | 0.02 | 2.4 | OK
Story10 | 10 | 120 | 0 | 0 |  | 5 |  | 1 | 0 | 0.02 | 2.4 | OK
Story9 | 10 | 120 | 0 | 0 |  | 5 |  | 1 | 0 | 0.02 | 2.4 | OK
Story8 | 10 | 120 | 0 | 0 |  | 5 |  | 1 | 0 | 0.02 | 2.4 | OK
Story7 | 10 | 120 | 0 | 0 |  | 5 |  | 1 | 0 | 0.02 | 2.4 | OK
Story6 | 10 | 120 | 0 | 0 |  | 5 |  | 1 | 0 | 0.02 | 2.4 | OK
Story5 | 10 | 120 | 0 | 0 |  | 5 |  | 1 | 0 | 0.02 | 2.4 | OK
Story4 | 10 | 120 | 0 | 0 |  | 5 |  | 1 | 0 | 0.02 | 2.4 | OK
Story3 | 10 | 120 | 0 | 0 |  | 5 |  | 1 | 0 | 0.02 | 2.4 | OK
Story2 | 10 | 120 | 0 | 0 |  | 5 |  | 1 | 0 | 0.02 | 2.4 | OK
Story1 | 10 | 120 | 0 | 0 |  | 5 |  | 1 | 0 | 0.02 | 2.4 | OK
Plinth Level | 8 | 96 | 0 | 0 |  | 5 |  | 1 | 0 | 0.02 | 1.92 | OK
Foundation Level | 0 | 0 | 0 | 0 |  | 5 |  | 1 | 0 | 0.02 | 0 | OK
Drift check for Ey in Y direction
Story | hsx(ft) | hsx (in) | Elastic displacement(in) | Amplified displacement (in) |  | Dflection Amplification factor,Cd |  | Importance factor, I | Story drift (in) | Allowable drift limit | Allowable drift (in) | Result
Stair Room Roof | 10 | 120 | 3.3811 | 16.9056 |  | 5 |  | 1 | 1.1465 | 0.02 | 2.4 | OK
Story10 | 10 | 120 | 3.1518 | 15.7591 |  | 5 |  | 1 | 1.1619 | 0.02 | 2.4 | OK
Story9 | 10 | 120 | 2.9194 | 14.5972 |  | 5 |  | 1 | 1.3344 | 0.02 | 2.4 | OK
Story8 | 10 | 120 | 2.6526 | 13.2628 |  | 5 |  | 1 | 1.488 | 0.02 | 2.4 | OK
Story7 | 10 | 120 | 2.355 | 11.7748 |  | 5 |  | 1 | 1.6169 | 0.02 | 2.4 | OK
Story6 | 10 | 120 | 2.0316 | 10.1579 |  | 5 |  | 1 | 1.7159 | 0.02 | 2.4 | OK
Story5 | 10 | 120 | 1.6884 | 8.442 |  | 5 |  | 1 | 1.7697 | 0.02 | 2.4 | OK
Story4 | 10 | 120 | 1.3345 | 6.6723 |  | 5 |  | 1 | 1.7627 | 0.02 | 2.4 | OK
Story3 | 10 | 120 | 0.98193 | 4.9097 |  | 5 |  | 1 | 1.6799 | 0.02 | 2.4 | OK
Story2 | 10 | 120 | 0.64596 | 3.2298 |  | 5 |  | 1 | 1.505 | 0.02 | 2.4 | OK
Story1 | 10 | 120 | 0.34496 | 1.7248 |  | 5 |  | 1 | 1.7248 | 0.02 | 2.4 | OK
Plinth Level | 8 | 96 | 0 | 0 |  | 5 |  | 1 | 0 | 0.02 | 1.92 | OK
Foundation Level | 0 | 0 | 0 | 0 |  | 5 |  | 1 | 0 | 0.02 | 0 | OK
For wind load
Drift check for Wx in X direction
Story | hsx(ft) | hsx (in) | Elastic displacement(in) | Story drift | Allowable drift limit |  | Allowable drift |  | Result |  |  |  | Concrete moment Resisting Frame
[13 empty] | Ct | 0.046
Stair Room Roof | 10 | 120 | 0.95827 | 0.042034 | 0.004 |  | 0.48 |  | OK |  |  |  | m | 0.9
Story10 | 10 | 120 | 1.0003 | 0.059779 | 0.004 |  | 0.48 |  | OK |  |  |  | h | 35.9756
Story9 | 10 | 120 | 0.94053 | 0.070377 | 0.004 |  | 0.48 |  | OK |  |  |  | T | 1.1566
Story8 | 10 | 120 | 0.87015 | 0.081275 | 0.004 |  | 0.48 |  | OK |  |  |  | Allowable drift limit | 0.004
Story7 | 10 | 120 | 0.78888 | 0.093076 | 0.004 |  | 0.48 |  | OK
Story6 | 10 | 120 | 0.6958 | 0.10424 | 0.004 |  | 0.48 |  | OK
Story5 | 10 | 120 | 0.59156 | 0.11371 | 0.004 |  | 0.48 |  | OK
Story4 | 10 | 120 | 0.47785 | 0.12006 | 0.004 |  | 0.48 |  | OK
Story3 | 10 | 120 | 0.35779 | 0.12036 | 0.004 |  | 0.48 |  | OK
Story2 | 10 | 120 | 0.23743 | 0.11148 | 0.004 |  | 0.48 |  | OK
Story1 | 10 | 120 | 0.12595 | 0.12595 | 0.004 |  | 0.48 |  | OK
Plinth Level | 8 | 96 | 0 | 0 | 0.004 |  | 0.384 |  | OK
Foundation Level | 0 | 0 | 0 | 0 | 0.004 |  | 0 |  | OK
Drift check for Wy in Y direction
Story | hsx(ft) | hsx (in) | Elastic displacement(in) | Story drift | Allowable drift limit |  | Allowable drift |  | Result
Stair Room Roof | 10 | 120 | 2.1638 | 0.25287 | 0.004 |  | 0.48 |  | OK
Story10 | 10 | 120 | 1.9109 | 0.14979 | 0.004 |  | 0.48 |  | OK
Story9 | 10 | 120 | 1.7611 | 0.16227 | 0.004 |  | 0.48 |  | OK
Story8 | 10 | 120 | 1.5989 | 0.17491 | 0.004 |  | 0.48 |  | OK
Story7 | 10 | 120 | 1.424 | 0.18757 | 0.004 |  | 0.48 |  | OK
Story6 | 10 | 120 | 1.2364 | 0.19869 | 0.004 |  | 0.48 |  | OK
Story5 | 10 | 120 | 1.0377 | 0.2067 | 0.004 |  | 0.48 |  | OK
Story4 | 10 | 120 | 0.831 | 0.20978 | 0.004 |  | 0.48 |  | OK
Story3 | 10 | 120 | 0.62122 | 0.20474 | 0.004 |  | 0.48 |  | OK
Story2 | 10 | 120 | 0.41648 | 0.18951 | 0.004 |  | 0.48 |  | OK
Story1 | 10 | 120 | 0.22697 | 0.22697 | 0.004 |  | 0.48 |  | OK
Plinth Level | 8 | 96 | 0 | 0 | 0.004 |  | 0.384 |  | OK
Foundation Level | 0 | 0 | 0 | 0 | 0.004 |  | 0 |  | OK

## Drift Ratio Check
Drift Ratio Check According to BNBC 2020
Drift ratio check for Ex in X direction
Story | Drift ratio | Amplified drift ratio | Dflection Amplification factor,Cd | Importance factor, I | Allowable drift ratio limit | Result
Stair Room Roof | 0.001375 | 0.006875 | 5 | 1 | 0.02 | OK
Story10 | 0.001625 | 0.008125 | 5 | 1 | 0.02 | OK
Story9 | 0.001958 | 0.00979 | 5 | 1 | 0.02 | OK
Story8 | 0.002273 | 0.011365 | 5 | 1 | 0.02 | OK
Story7 | 0.002573 | 0.012865 | 5 | 1 | 0.02 | OK
Story6 | 0.002813 | 0.014065 | 5 | 1 | 0.02 | OK
Story5 | 0.002968 | 0.01484 | 5 | 1 | 0.02 | OK
Story4 | 0.003011 | 0.015055 | 5 | 1 | 0.02 | OK
Story3 | 0.002889 | 0.014445 | 5 | 1 | 0.02 | OK
Story2 | 0.002553 | 0.012765 | 5 | 1 | 0.02 | OK
Story1 | 0.002 | 0.01 | 5 | 1 | 0.02 | OK
Plinth Level | 0.001423 | 0.007115 | 5 | 1 | 0.02 | OK
Foundation Level | 0 | 0 | 5 | 1 | 0.02 | OK
Drift ratio check for Ex in Y direction
Story | Drift ratio | Amplified drift ratio | Dflection Amplification factor,Cd | Importance factor, I | Allowable drift ratio limit | Result
Stair Room Roof | 0 | 0 | 5 | 1 | 0.02 | OK
Story10 | 0 | 0 | 5 | 1 | 0.02 | OK
Story9 | 0 | 0 | 5 | 1 | 0.02 | OK
Story8 | 0 | 0 | 5 | 1 | 0.02 | OK
Story7 | 0 | 0 | 5 | 1 | 0.02 | OK
Story6 | 0 | 0 | 5 | 1 | 0.02 | OK
Story5 | 0 | 0 | 5 | 1 | 0.02 | OK
Story4 | 0 | 0 | 5 | 1 | 0.02 | OK
Story3 | 0 | 0 | 5 | 1 | 0.02 | OK
Story2 | 0 | 0 | 5 | 1 | 0.02 | OK
Story1 | 0 | 0 | 5 | 1 | 0.02 | OK
Plinth Level | 0 | 0 | 5 | 1 | 0.02 | OK
Foundation Level | 0 | 0 | 5 | 1 | 0.02 | OK
Drift check for Ey in X direction
Story | Drift ratio | Amplified drift ratio | Dflection Amplification factor,Cd | Importance factor, I | Allowable drift ratio limit | Result
Stair Room Roof | 0 | 0 | 5 | 1 | 0.02 | OK
Story10 | 0 | 0 | 5 | 1 | 0.02 | OK
Story9 | 0 | 0 | 5 | 1 | 0.02 | OK
Story8 | 0 | 0 | 5 | 1 | 0.02 | OK
Story7 | 0 | 0 | 5 | 1 | 0.02 | OK
Story6 | 0 | 0 | 5 | 1 | 0.02 | OK
Story5 | 0 | 0 | 5 | 1 | 0.02 | OK
Story4 | 0 | 0 | 5 | 1 | 0.02 | OK
Story3 | 0 | 0 | 5 | 1 | 0.02 | OK
Story2 | 0 | 0 | 5 | 1 | 0.02 | OK
Story1 | 0 | 0 | 5 | 1 | 0.02 | OK
Plinth Level | 0 | 0 | 5 | 1 | 0.02 | OK
Foundation Level | 0 | 0 | 5 | 1 | 0.02 | OK
Drift check for Ey in Y direction
Story | Drift ratio | Amplified drift ratio | Dflection Amplification factor,Cd | Importance factor, I | Allowable drift ratio limit | Result
Stair Room Roof | 0.001932 | 0.00966 | 5 | 1 | 0.02 | OK
Story10 | 0.001994 | 0.00997 | 5 | 1 | 0.02 | OK
Story9 | 0.002229 | 0.011145 | 5 | 1 | 0.02 | OK
Story8 | 0.002488 | 0.01244 | 5 | 1 | 0.02 | OK
Story7 | 0.002715 | 0.013575 | 5 | 1 | 0.02 | OK
Story6 | 0.002882 | 0.01441 | 5 | 1 | 0.02 | OK
Story5 | 0.002967 | 0.014835 | 5 | 1 | 0.02 | OK
Story4 | 0.002949 | 0.014745 | 5 | 1 | 0.02 | OK
Story3 | 0.002817 | 0.014085 | 5 | 1 | 0.02 | OK
Story2 | 0.002545 | 0.012725 | 5 | 1 | 0.02 | OK
Story1 | 0.002068 | 0.01034 | 5 | 1 | 0.02 | OK
Plinth Level | 0.001434 | 0.00717 | 5 | 1 | 0.02 | OK
Foundation Level | 0 | 0 | 5 | 1 | 0.02 | OK

## Stiffness Irregularity Check
Stiffness Irregularity Check According to BNBC 2020
Drift check for Ex in X direction
story name | Soft story check | [5 empty] | Extreme soft story check
| Stiffness | 70% stifness | Result | Avg of stiffness of 3 sories above | 80% Avg of stiffness of 3 sories above | Result | 60% stiffnes | Result | 70% Avg of stiffness of 3 sories above | Result
Stair Room Roof | 89.398 | 62.5786 |  | 0 | 0 |  | 53.6388 |  | 0
Story10 | 1029.471 | 720.6297 | OK | 0 | 0 |  | 617.6826 | OK | 0
Story9 | 1919.5521 | 1343.6865 | OK | 708.9649 | 567.1719 |  | 1151.7313 | OK | 425.379
Story8 | 2466.5382 | 1726.5767 | OK | 1263.631 | 1010.9048 | OK | 1479.9229 | OK | 758.1786 | OK
Story7 | 2813.5542 | 1969.4879 | OK | 1679.9171 | 1343.9336 | OK | 1688.1325 | OK | 1007.9502 | OK
Story6 | 3092.7477 | 2164.9234 | OK | 1953.6627 | 1562.9302 | OK | 1855.6486 | OK | 1172.1976 | OK
Story5 | 3304.7396 | 2313.3177 | OK | 2149.243 | 1719.3944 | OK | 1982.8438 | OK | 1289.5458 | OK
Story4 | 3496.5982 | 2447.6187 | OK | 2308.6199 | 1846.896 | OK | 2097.9589 | OK | 1385.172 | OK
Story3 | 3822.2013 | 2675.5409 | OK | 2478.8258 | 1983.0606 | OK | 2293.3208 | OK | 1487.2955 | OK
Story2 | 4764.7094 | 3335.2966 | OK | 2819.4854 | 2255.5883 | OK | 2858.8256 | OK | 1691.6912 | OK
Story1 | 5891.5409 | 4124.0786 | OK | 3378.3054 | 2702.6443 | OK | 3534.9245 | OK | 2026.9832 | OK
Plinth level | 12798.4907 | 8958.9435 | OK | 5472.7729 | 4378.2183 | OK | 7679.0944 | OK | 3283.6637 | OK
Foundation level | 0 | 0 | OK | 4361.0074 | 3488.8059 | NOT OK | 0 | OK | 2616.6044 | NOT OK
|  |  |  | 4479.4717 | 3583.5774 |  |  |  | 2687.683
|  |  |  | 0 | 0 |  |  |  | 0
Drift check for Ey in Y direction
story name | Soft story check | [5 empty] | Extreme soft story check
| Stiffness | 70% stifness | Result | Avg of stiffness of 3 sories above | 80% Avg of stiffness of 3 sories above | Result | 60% stiffnes | Result | 70% Avg of stiffness of 3 sories above | Result
Stair Room Roof | 69.8336 | 48.8835 |  | 0 | 0 |  | 41.9002 |  | 0
Story10 | 697.0598 | 487.9419 | OK | 0 | 0 |  | 418.2359 | OK | 0
Story9 | 1336.8412 | 935.7888 | OK | 490.8714 | 392.6971 |  | 802.1047 | OK | 294.5228
Story8 | 1780.7071 | 1246.495 | OK | 890.0752 | 712.0602 | OK | 1068.4243 | OK | 534.0451 | OK
Story7 | 2122.2872 | 1485.601 | OK | 1222.6283 | 978.1026 | OK | 1273.3723 | OK | 733.577 | OK
Story6 | 2472.0189 | 1730.4132 | OK | 1487.5031 | 1190.0025 | OK | 1483.2113 | OK | 892.5018 | OK
Story5 | 2716.2547 | 1901.3783 | OK | 1705.7975 | 1364.638 | OK | 1629.7528 | OK | 1023.4785 | OK
Story4 | 2821.9319 | 1975.3523 | OK | 1869.0479 | 1495.2384 | OK | 1693.1591 | OK | 1121.4288 | OK
Story3 | 3086.4687 | 2160.5281 | OK | 2012.4196 | 1609.9357 | OK | 1851.8812 | OK | 1207.4517 | OK
Story2 | 3828.0144 | 2679.6101 | OK | 2271.8302 | 1817.4641 | OK | 2296.8086 | OK | 1363.0981 | OK
Story1 | 4838.7715 | 3387.14 | OK | 2742.4261 | 2193.9409 | OK | 2903.2629 | OK | 1645.4556 | OK
Plinth level | 10286.6611 | 7200.6628 | OK | 4422.471 | 3537.9768 | OK | 6171.9967 | OK | 2653.4826 | OK
Foundation level | 0 | 0 | OK | 3529.2676 | 2823.4141 | NOT OK | 0 | OK | 2117.5606 | NOT OK
|  |  |  | 3600.3314 | 2880.2651 |  |  |  | 2160.1988
|  |  |  | 0 | 0 |  |  |  | 0

## Torsional Irregularity Check
Torsional Irregularity Check According to BNBC 2020
load case |  | 1st end displacement of upper story |  | 1st end displacement of lower story |  | 2nd end displacement of upper story | 2nd end displacement of lower story | 1st end drift |  | 2nd end drift |  | Maximum Drift |  | Average drift |  | Maximum Drift / Average drift | Torsional irregularity check result | Extreme torsional irregularity check result
Ex |  | 3.0406 |  | 2.9455 |  | 1.8906 | 1.7786 | 0.095054 |  | 0.112 |  | 0.112 |  | 0.10353 |  | 1.0818 | REGULAR | REGULAR
Ey |  | 3.15 |  | 2.9148 |  | 3.1451 | 2.9097 | 0.23526 |  | 0.23542 |  | 0.23542 |  | 0.23534 |  | 1.0003 | REGULAR | REGULAR
If torsionsal irregularity is "IRREGULAR" then we need to solve the torsional irregularity
Solution of torsional irregularity for Ex in X direction | [8 empty] | Solution of torsional irregularity for Ex in y direction
Story | Max Displacement | Avg displacement | Ax | Result | Eccentricity | Eccentricity have to be taken |  |  | Story | Max Displacement | Avg displacement | Ax | Result | Eccentricity | Eccentricity have to be taken
Stair Room Roof | 3.057 | 2.9052 | 0.76892 | OK | 0.038446 | 0.050553 |  |  | Stair Room Roof | 0 | 0 | #DIV/0! | #DIV/0! | #DIV/0! | #DIV/0!
Story10 | 3.3323 | 2.7658 | 1.008 | OK | 0.050402 |  |  |  | Story10 | 0 | 0 | #DIV/0! | #DIV/0! | #DIV/0!
Story9 | 3.1373 | 2.6033 | 1.0086 | OK | 0.05043 |  |  |  | Story9 | 0 | 0 | #DIV/0! | #DIV/0! | #DIV/0!
Story8 | 2.8949 | 2.4002 | 1.0102 | OK | 0.050511 |  |  |  | Story8 | 0 | 0 | #DIV/0! | #DIV/0! | #DIV/0!
Story7 | 2.6073 | 2.1608 | 1.0111 | OK | 0.050553 |  |  |  | Story7 | 0 | 0 | #DIV/0! | #DIV/0! | #DIV/0!
Story6 | 2.2763 | 1.8873 | 1.0102 | OK | 0.050511 |  |  |  | Story6 | 0 | 0 | #DIV/0! | #DIV/0! | #DIV/0!
Story5 | 1.9096 | 1.5859 | 1.0069 | OK | 0.050345 |  |  |  | Story5 | 0 | 0 | #DIV/0! | #DIV/0! | #DIV/0!
Story4 | 1.5186 | 1.2657 | 0.99962 | OK | 0.049981 |  |  |  | Story4 | 0 | 0 | #DIV/0! | #DIV/0! | #DIV/0!
Story3 | 1.1185 | 0.93859 | 0.98625 | OK | 0.049313 |  |  |  | Story3 | 0 | 0 | #DIV/0! | #DIV/0! | #DIV/0!
Story2 | 0.73137 | 0.62102 | 0.96317 | OK | 0.048159 |  |  |  | Story2 | 0 | 0 | #DIV/0! | #DIV/0! | #DIV/0!
Story1 | 0.3871 | 0.33732 | 0.91452 | OK | 0.045726 |  |  |  | Story1 | 0 | 0 | #DIV/0! | #DIV/0! | #DIV/0!
Plinth Level | 0 | 0 | 0 | OK | 0 |  |  |  | Plinth Level | 0 | 0 | 0 | OK | 0
Foundation Level | 0 | 0 | 0 | OK | 0 |  |  |  | Foundation Level | 0 | 0 | 0 | OK | 0
Solution of torsional irregularity for Ey in X direction | [8 empty] | Solution of torsional irregularity for Ey in Y direction
Story | Max Displacement | Avg displacement | Ax | Result | Eccentricity | Eccentricity have to be taken |  |  | Story | Max Displacement | Avg displacement | Ax | Result | Eccentricity | Eccentricity have to be taken
Stair Room Roof | 0 | 0 | #DIV/0! | #DIV/0! | #DIV/0! | #DIV/0! |  |  | Stair Room Roof | 4.4748 | 4.4366 | 0.70644 | OK | 0.035322 | 0.037529
Story10 | 0 | 0 | #DIV/0! | #DIV/0! | #DIV/0! |  |  |  | Story10 | 4.2119 | 4.1837 | 0.70383 | OK | 0.035191
Story9 | 0 | 0 | #DIV/0! | #DIV/0! | #DIV/0! |  |  |  | Story9 | 3.9062 | 3.878 | 0.70457 | OK | 0.035228
Story8 | 0 | 0 | #DIV/0! | #DIV/0! | #DIV/0! |  |  |  | Story8 | 3.5611 | 3.5328 | 0.7056 | OK | 0.03528
Story7 | 0 | 0 | #DIV/0! | #DIV/0! | #DIV/0! |  |  |  | Story7 | 3.1713 | 3.1439 | 0.70659 | OK | 0.035329
Story6 | 0 | 0 | #DIV/0! | #DIV/0! | #DIV/0! |  |  |  | Story6 | 2.7417 | 2.7154 | 0.70798 | OK | 0.035399
Story5 | 0 | 0 | #DIV/0! | #DIV/0! | #DIV/0! |  |  |  | Story5 | 2.2808 | 2.2559 | 0.70989 | OK | 0.035495
Story4 | 0 | 0 | #DIV/0! | #DIV/0! | #DIV/0! |  |  |  | Story4 | 1.8024 | 1.779 | 0.71284 | OK | 0.035642
Story3 | 0 | 0 | #DIV/0! | #DIV/0! | #DIV/0! |  |  |  | Story3 | 1.3236 | 1.3022 | 0.71748 | OK | 0.035874
Story2 | 0 | 0 | #DIV/0! | #DIV/0! | #DIV/0! |  |  |  | Story2 | 0.86692 | 0.84778 | 0.72616 | OK | 0.036308
Story1 | 0 | 0 | #DIV/0! | #DIV/0! | #DIV/0! |  |  |  | Story1 | 0.4646 | 0.44688 | 0.75059 | OK | 0.037529
Plinth Level | 0 | 0 | 0 | OK | 0 |  |  |  | Plinth Level | 0 | 0 | 0 | OK | 0
Foundation Level | 0 | 0 | 0 | OK | 0 |  |  |  | Foundation Level | 0 | 0 | 0 | OK | 0

## P Delta Check
P Delta Check According to BNBC 2020
P delta for Ex
Story | Height (ft) | Height (in) | Gravity force/Story force (P) | Story shear (Vx) | Displacement | Story drift | ᶿ | Cd | Importance factor | ϐ | ᶿmax | Result
Stair Room Roof | 10 | 120 | 184.607 | -26.515 | 2.7422 | 0.9717 | 0.011276 | 5 | 1 | 1 | 0.1 | No P delta
Story10 | 10 | 120 | 1801.416 | -268.128 | 2.9366 | 0.94157 | 0.010543 | 5 | 1 | 1 | 0.1 | No P delta
Story9 | 10 | 120 | 4151.701 | -550.945 | 2.7482 | 1.1307 | 0.014201 | 5 | 1 | 1 | 0.1 | No P delta
Story8 | 10 | 120 | 6501.985 | -795.909 | 2.5221 | 1.3141 | 0.017891 | 5 | 1 | 1 | 0.1 | No P delta
Story7 | 10 | 120 | 8852.27 | -1004.436 | 2.2593 | 1.4881 | 0.021858 | 5 | 1 | 1 | 0.1 | No P delta
Story6 | 10 | 120 | 11202.555 | -1178.062 | 1.9617 | 1.6276 | 0.025796 | 5 | 1 | 1 | 0.1 | No P delta
Story5 | 10 | 120 | 13552.839 | -1318.471 | 1.6361 | 1.7181 | 0.029434 | 5 | 1 | 1 | 0.1 | No P delta
Story4 | 10 | 120 | 15903.124 | -1427.533 | 1.2925 | 1.7433 | 0.032367 | 5 | 1 | 1 | 0.1 | No P delta
Story3 | 10 | 120 | 18253.408 | -1507.374 | 0.94388 | 1.6735 | 0.033775 | 5 | 1 | 1 | 0.1 | No P delta
Story2 | 10 | 120 | 20603.693 | -1560.484 | 0.60918 | 1.4776 | 0.032515 | 5 | 1 | 1 | 0.1 | No P delta
Story1 | 10 | 120 | 22956.458 | -1590.016 | 0.31367 | 1.5684 | 0.03774 | 5 | 1 | 1 | 0.1 | No P delta
Plinth Level | 8 | 96 | 23961.225 | -1594.864 | 0 | 0 | 0 | 5 | 1 | 1 | 0.1 | No P delta
Foundation Level | 0 | 0 | 0 | 0 | 0 | 0 | 0 | 5 | 1 | 1 | 0.1 | No P delta
P delta for Ey
Story | Height (ft) | Height (in) | Gravity force/Story force (P) | Story shear (Vy) | Displacement | Story drift | ᶿ | Cd | Importance factor | ϐ | ᶿmax | Result
Stair Room Roof | 10 | 120 | 184.607 | -26.515 | 3.3811 | 1.1465 | 0.013304 | 5 | 1 | 1 | 0.1 | No P delta
Story10 | 10 | 120 | 1801.416 | -268.128 | 3.1518 | 1.1619 | 0.01301 | 5 | 1 | 1 | 0.1 | No P delta
Story9 | 10 | 120 | 4151.701 | -550.945 | 2.9194 | 1.3344 | 0.016759 | 5 | 1 | 1 | 0.1 | No P delta
Story8 | 10 | 120 | 6501.985 | -795.909 | 2.6526 | 1.488 | 0.020259 | 5 | 1 | 1 | 0.1 | No P delta
Story7 | 10 | 120 | 8852.27 | -1004.436 | 2.355 | 1.6169 | 0.02375 | 5 | 1 | 1 | 0.1 | No P delta
Story6 | 10 | 120 | 11202.555 | -1178.062 | 2.0316 | 1.7159 | 0.027195 | 5 | 1 | 1 | 0.1 | No P delta
Story5 | 10 | 120 | 13552.839 | -1318.471 | 1.6884 | 1.7697 | 0.030319 | 5 | 1 | 1 | 0.1 | No P delta
Story4 | 10 | 120 | 15903.124 | -1427.533 | 1.3345 | 1.7627 | 0.032727 | 5 | 1 | 1 | 0.1 | No P delta
Story3 | 10 | 120 | 18253.408 | -1507.374 | 0.98193 | 1.6799 | 0.033903 | 5 | 1 | 1 | 0.1 | No P delta
Story2 | 10 | 120 | 20603.693 | -1560.484 | 0.64596 | 1.505 | 0.033119 | 5 | 1 | 1 | 0.1 | No P delta
Story1 | 10 | 120 | 22956.458 | -1590.016 | 0.34496 | 1.7248 | 0.041504 | 5 | 1 | 1 | 0.1 | No P delta
Plinth Level | 8 | 96 | 23961.225 | -1594.864 | 0 | 0 | 0 | 5 | 1 | 1 | 0.1 | No P delta
Foundation Level | 0 | 0 | 0 | 0 | 0 | 0 | 0 | 5 | 1 | 1 | 0.1 | No P delta